## Instruction Set
8-BIT SINGLE-CYCLE COMPUTER — INSTRUCTION SET REFERENCE
Complete ISA with encoding, format, operation, and flags for all 16 opcodes
Opcode (4-bit) | Mnemonic | Format | Operand Syntax | Operation | Encoding [15:12] [11:8] [7:4] [3:0] | Z | C | V | N | Notes
0000 | NOP | NO_OP | — | No operation | [0000][000000000000] | — | — | — | — | PC advances; all state unchanged
0001 | HLT | NO_OP | — | Halt execution | [0001][000000000000] | — | — | — | — | HALT signal raised; clock manager stops
0010 | ADD | 3-REG | R1 R2 Rw | Rw ← R1 + R2 | [0010][R1 4b][R2 4b][Rw 4b] | ✔ | ✔ | ✔ | ✔ | ALU setting 000; full 4-flag update
0011 | SUB | 3-REG | R1 R2 Rw | Rw ← R1 + ~R2 + 1 (2's comp) | [0011][R1 4b][R2 4b][Rw 4b] | ✔ | ✔ | ✔ | ✔ | ALU setting 001; Cout = borrow complement
0100 | AND | 3-REG | R1 R2 Rw | Rw ← R1 & R2 | [0100][R1 4b][R2 4b][Rw 4b] | ✔ | — | — | — | ALU setting 010; bitwise AND
0101 | XOR | 3-REG | R1 R2 Rw | Rw ← R1 ^ R2 | [0101][R1 4b][R2 4b][Rw 4b] | ✔ | — | — | — | ALU setting 011; bitwise XOR
0110 | LSL | 3-REG | R1 R2 Rw | Rw ← R1 << R2 | [0110][R1 4b][R2 4b][Rw 4b] | ✔ | ✔ | — | ✔ | ALU setting 110; logical shift left
0111 | LSR | 3-REG | R1 R2 Rw | Rw ← R1 >> R2 | [0111][R1 4b][R2 4b][Rw 4b] | ✔ | ✔ | — | ✔ | ALU setting 111; logical shift right
1000 | LDI | IMM8 | Rd imm8 | Rd ← imm8 | [1000][Rd 4b][imm8 8b] | — | — | — | — | Load immediate; bypasses ALU
1001 | ADI | IMM8 | Rd imm8 | Rd ← Rd + imm8 | [1001][Rd 4b][imm8 8b] | ✔ | ✔ | ✔ | ✔ | Add immediate; ALU B-mux = imm8
1010 | JMP | JMP | addr10 | PC ← addr10 | [1010][00][addr10 10b] | — | — | — | — | Unconditional jump; bits 11:10 = 00
1011 | BRH | BRH | cond addr10 | if (cond) PC ← addr10 | [1011][cond 2b][addr10 10b] | — | — | — | — | Cond: Z=00 NZ=01 C=10 NC=11; uses flag ctrl
1100 | CAL | JMP | addr10 | push(PC+1); PC ← addr10 | [1100][00][addr10 10b] | — | — | — | — | Call subroutine; push to call stack
1101 | RET | NO_OP | — | PC ← pop() | [1101][000000000000] | — | — | — | — | Pop return address from call stack
1110 | LOD | MEM | R1 [off4] R2 | R2 ← MEM[R1 + off4] | [1110][R1 4b][off4 4b][R2 4b] | — | — | — | — | Load from data memory; off4 signed -8..7
1111 | STR | MEM | R1 [off4] R2 | MEM[R1 + off4] ← R2 | [1111][R1 4b][off4 4b][R2 4b] | — | — | — | — | Store to data memory; data mem WE=1
FORMAT LEGEND
NO_OP | No operands — opcode + 12 zero bits
3-REG | Three-register: [opcode][R1][R2][Rw]
IMM8 | Immediate-8: [opcode][Rd][imm8]
JMP | Jump/Call: [opcode][00][addr10]
BRH | Branch: [opcode][cond2][addr10]
MEM | Memory: [opcode][R1][offset4][R2]

## Control Signals
CONTROL ROM — SIGNAL DEFINITIONS & TRUTH TABLE
16-bit control word (bits 15→0) decoded from 4-bit opcode
CONTROL SIGNAL DEFINITIONS
Bit | Signal Name | Active | Affected Instructions | Description
0 | HALT | HIGH | HLT | Halts the clock manager; stops all execution
1 | DATA_MEM_ENABLE | HIGH | LOD, STR | Enables data memory (256×8 RAM) for read or write
2 | SET_FLAG | HIGH | ADD, SUB, XOR, LSL, LSR, ADI | Allows ALU flags (Z,C,V,N) to latch into flag registers
3 | BRH_ENABLE | HIGH | BRH | Feeds flag-ctrl output to PC branch mux
4 | JMP_ENABLE | HIGH | JMP, CAL | Forces PC ← addr10 (unconditional)
5 | WRITE_ADDR_MUX | HIGH | LDI, ADI | Selects Rd (from imm8 instructions) as register write address
6 | ALU_MUX_B0 | HIGH | ADI | Steers imm8 field onto ALU B-input instead of R2 output
7 | REG_MUX0 | HIGH | LDI | Selects imm8 value as register write-data (bypasses ALU)
8 | REG_WRITE_ENABLE | HIGH | ADD, SUB, AND, XOR, LSL, LSR, LDI, ADI, LOD | Asserts write-enable on register file (clocked)
9 | ALU_SETTING[0] | — | All ALU ops | LSB of 3-bit ALU operation select (bits 11:9)
10 | ALU_SETTING[1] | — | All ALU ops | Middle bit of 3-bit ALU operation select
11 | ALU_SETTING[2] | — | All ALU ops | MSB of 3-bit ALU operation select
12 | CALL_PUSH | HIGH | CAL | Pushes return address (PC+1) onto 16×10 call stack RAM
13 | RET_POP | HIGH | RET | Pops top of call stack into PC
14 | DATA_MEM_WE | HIGH | STR | Write-enable for data memory (STR only; LOD keeps this LOW)
15 | RESERVED | — | — | Unused / reserved for future expansion
CONTROL WORD TRUTH TABLE (1 = asserted, 0 = deasserted, — = don't-care / field)
Mnemonic | 15 | 14 | 13 | 12 | 11 | 10 | 9 | 8 | 7 | 6 | 5 | 4 | 3 | 2 | 1 | 0
NOP | 0 | 0 | 0 | 0 | 0 | 0 | 0 | 0 | 0 | 0 | 0 | 0 | 0 | 0 | 0 | 0
HLT | 0 | 0 | 0 | 0 | 0 | 0 | 0 | 0 | 0 | 0 | 0 | 0 | 0 | 0 | 0 | 1
ADD | 0 | 0 | 0 | 0 | 0 | 0 | 0 | 1 | 0 | 0 | 0 | 0 | 0 | 1 | 0 | 0
SUB | 0 | 0 | 0 | 0 | 0 | 0 | 1 | 1 | 0 | 0 | 0 | 0 | 0 | 1 | 0 | 0
AND | 0 | 0 | 0 | 0 | 0 | 1 | 0 | 1 | 0 | 0 | 0 | 0 | 0 | 0 | 0 | 0
XOR | 0 | 0 | 0 | 0 | 0 | 1 | 1 | 1 | 0 | 0 | 0 | 0 | 0 | 1 | 0 | 0
LSL | 0 | 0 | 0 | 0 | 1 | 1 | 0 | 1 | 0 | 0 | 0 | 0 | 0 | 1 | 0 | 0
LSR | 0 | 0 | 0 | 0 | 1 | 1 | 1 | 1 | 0 | 0 | 0 | 0 | 0 | 1 | 0 | 0
LDI | 0 | 0 | 0 | 0 | 0 | 0 | 0 | 1 | 1 | 0 | 1 | 0 | 0 | 0 | 0 | 0
ADI | 0 | 0 | 0 | 0 | 0 | 0 | 0 | 1 | 0 | 1 | 1 | 0 | 0 | 1 | 0 | 0
JMP | 0 | 0 | 0 | 0 | 0 | 0 | 0 | 0 | 0 | 0 | 0 | 1 | 0 | 0 | 0 | 0
BRH | 0 | 0 | 0 | 0 | 0 | 0 | 0 | 0 | 0 | 0 | 0 | 0 | 1 | 0 | 0 | 0
CAL | 0 | 0 | 0 | 1 | 0 | 0 | 0 | 0 | 0 | 0 | 0 | 1 | 0 | 0 | 0 | 0
RET | 0 | 0 | 1 | 0 | 0 | 0 | 0 | 0 | 0 | 0 | 0 | 0 | 0 | 0 | 0 | 0
LOD | 0 | 0 | 0 | 0 | 0 | 0 | 0 | 1 | 0 | 0 | 0 | 0 | 0 | 0 | 1 | 0
STR | 0 | 1 | 0 | 0 | 0 | 0 | 0 | 0 | 0 | 0 | 0 | 0 | 0 | 0 | 1 | 0

## ALU Operations
ALU — ARITHMETIC & LOGIC UNIT
8-bit ALU with 3-bit operation select, dual 8-bit inputs, 8-bit output, and 4 flags
ALU OPERATION TABLE
Setting [2:0] | Mnemonic | Operation | A Input (8-bit) | B Input (8-bit) | Result Y = f(A,B) | Output (8-bit) | Z | C | V | N | Notes
000 | ADD | Addition | A | B | A + B | Sum[7:0] | ✔ | ✔ | ✔ | ✔ | Cout → C flag; overflow into V
001 | SUB | Subtraction | A | ~B + 1 | A + ~B + 1 | Diff[7:0] | ✔ | ✔ | ✔ | ✔ | 2's complement; C = borrow_bar
010 | AND | Bitwise AND | A | B | A & B | AND[7:0] | ✔ | — | — | ✔ | Bitwise AND
011 | XOR | Bitwise XOR | A | B | A ^ B | XOR[7:0] | ✔ | — | — | ✔ | Bitwise XOR
100 | OR | Bitwise OR | A | B | A ¦ B | OR[7:0] | ✔ | — | — | ✔ | Used internally; no ISA opcode
101 | NOT | Bitwise NOT | A | — | ~A | NOT[7:0] | ✔ | — | — | ✔ | Unary; B-input ignored
110 | LSL | Logical Shift L | A | B[2:0] | A << B[2:0] | Shifted[7:0] | ✔ | ✔ | — | ✔ | Shift amount from R2 low 3 bits
111 | LSR | Logical Shift R | A | B[2:0] | A >> B[2:0] | Shifted[7:0] | ✔ | ✔ | — | ✔ | Zero-fill MSBs; Cout = last bit out
FLAG REGISTER BEHAVIOR
Z — Zero | Set when ALU output = 0x00 |  | Cleared when output ≠ 0 |  | BRH Z / BRH NZ
C — Carry | Set when unsigned addition overflows (Cout=1) or shift pushes bit out |  | Cleared on no carry |  | BRH C / BRH NC (also ≥ / < aliases)
V — Overflow | Set when signed result overflows 8-bit range |  | ADD/SUB/ADI only |  | Available for software inspection
N — Negative | Set when result bit[7] = 1 (MSB = sign bit) |  | Cleared when bit[7] = 0 |  | Available for software inspection

## Registers & Memory
REGISTER FILE & MEMORY MAP
16-register file (R0 hardwired zero), 256-byte data RAM, 1024-word program ROM, call stack
REGISTER FILE (16 × 8-bit, 4-bit address)
Reg Addr (4-bit) | Name | Role | R1 Port | R2 Port | Write Port | Notes
0000 | R0 | Zero Register (hardwired 0) | ✔ | ✔ | ✘ | Reads always return 0x00; writes are discarded. R0 is used as discard target in CMP
0001 | R1 | General Purpose | ✔ | ✔ | ✔ | 8-bit general-purpose; readable on R1 and R2 ports; writable when WE=1
0010 | R2 | General Purpose | ✔ | ✔ | ✔ | 8-bit general-purpose; readable on R1 and R2 ports; writable when WE=1
0011 | R3 | General Purpose | ✔ | ✔ | ✔ | 8-bit general-purpose; readable on R1 and R2 ports; writable when WE=1
0100 | R4 | General Purpose | ✔ | ✔ | ✔ | 8-bit general-purpose; readable on R1 and R2 ports; writable when WE=1
0101 | R5 | General Purpose | ✔ | ✔ | ✔ | 8-bit general-purpose; readable on R1 and R2 ports; writable when WE=1
0110 | R6 | General Purpose | ✔ | ✔ | ✔ | 8-bit general-purpose; readable on R1 and R2 ports; writable when WE=1
0111 | R7 | General Purpose | ✔ | ✔ | ✔ | 8-bit general-purpose; readable on R1 and R2 ports; writable when WE=1
1000 | R8 | General Purpose | ✔ | ✔ | ✔ | 8-bit general-purpose; readable on R1 and R2 ports; writable when WE=1
1001 | R9 | General Purpose | ✔ | ✔ | ✔ | 8-bit general-purpose; readable on R1 and R2 ports; writable when WE=1
1010 | R10 | General Purpose | ✔ | ✔ | ✔ | 8-bit general-purpose; readable on R1 and R2 ports; writable when WE=1
1011 | R11 | General Purpose | ✔ | ✔ | ✔ | 8-bit general-purpose; readable on R1 and R2 ports; writable when WE=1
1100 | R12 | General Purpose | ✔ | ✔ | ✔ | 8-bit general-purpose; readable on R1 and R2 ports; writable when WE=1
1101 | R13 | General Purpose | ✔ | ✔ | ✔ | 8-bit general-purpose; readable on R1 and R2 ports; writable when WE=1
1110 | R14 | General Purpose | ✔ | ✔ | ✔ | 8-bit general-purpose; readable on R1 and R2 ports; writable when WE=1
1111 | R15 | General Purpose | ✔ | ✔ | ✔ | 8-bit general-purpose; readable on R1 and R2 ports; writable when WE=1
MEMORY MAP
Component | Type | Size | Address Bits | Data Bits | Access | Notes
Instruction Memory | ROM | 1024 × 16-bit | 10-bit | 16-bit | Read-only | Addressed by PC; output feeds decode and control ROM
Data Memory | RAM | 256 × 8-bit | 8-bit | 8-bit | Read / Write | M255=output control (bit0=reset all, bit1=WE screen1, bit2=WE screen2, bit3=WE screen3). M254=input control (reserved, future use). M253/M252=X/Y coords (shared). M251-M249=RGB or colour data. M252=colour (screen3). See 'Display Screens' tab for full spec.
Call Stack | RAM | 16 × 10-bit | 4-bit SP | 10-bit | Push / Pop | LIFO stack; max depth 16; CAL pushes PC+1, RET pops
Program Counter | REG | 1 × 10-bit | — | 10-bit | R/W (clocked) | Increments by 1 each cycle unless jump/branch taken
Reserved M248–M255 | REG (mirror) | 8 × 8-bit | — | 8-bit | Read (display) | These 8 bytes mirror to 3 display screens attached to the computer

## Pseudo-Ops & Assembler
ASSEMBLER — PSEUDO-INSTRUCTIONS, DIRECTIVES & BRANCH CONDITIONS
assembler.py expands pseudo-ops before encoding; labels and DEFINE resolved in 2 passes
PSEUDO-INSTRUCTIONS (expanded by assembler.py before encoding)
Pseudo-Op | Syntax | Expands To | Expanded Operands | Operation | Notes
INC | INC Rd | ADI | Rd, 1 | Rd ← Rd + 1 | Increment register by 1
DEC | DEC Rd | ADI | Rd, -1 | Rd ← Rd − 1 | Decrement; imm8 = 0xFF (two's complement −1)
CMP | CMP Ra, Rb | SUB | Ra, Rb, R0 | R0 ← Ra − Rb (flags set) | Compare; result discarded to R0 (zero register); flags updated
ASSEMBLER DIRECTIVES
Directive | Syntax | Example | Behavior | Notes
DEFINE | DEFINE NAME VALUE | DEFINE LIMIT 100 | Creates a named constant; replaced textually in subsequent operands | Case-insensitive; resolved during Pass 1
.LABEL | .LABELNAME | .LOOP | Marks current instruction address; used as jump/branch target | Labels start with '.'; duplicate labels are errors
Comments | // or ; or # | // this is a comment | Stripped before parsing; can appear anywhere on a line | Inline comments supported after any instruction
BRH CONDITION CODES (bits 11:10 of instruction word)
Code [11:10] | Mnemonic | Alias | Flag Tested | Branch Taken When | Notes
00 | Z | = | Zero flag | Result was zero | Used after CMP/SUB for equality test
01 | NZ | != | Zero flag | Result was non-zero | Used after CMP/SUB for inequality
10 | C | >= | Carry flag | Carry / borrow set | Unsigned ≥ comparison after CMP
11 | NC | < | Carry flag | Carry / borrow clear | Unsigned < comparison after CMP
ASSEMBLER PIPELINE (assembler.py)
Step 1 — Tokenise | Strip comments (// ; #), split on whitespace, comma-strip operands
Step 2 — Pass 1 | Collect labels → {name: addr}; collect DEFINEs; expand pseudo-ops; validate mnemonics
Step 3 — Pass 2 | Resolve label references to numeric addresses; encode all instructions to 16-bit words
Output A — mach.mc | Raw binary: one 16-bit binary string per line (e.g. 0010000100100011)
Output B — final_instruction.txt | Logisim v3.0 ROM format: 1024 words, 16-per-row, hex, addressed

## Display Screens
DISPLAY SCREENS — MEMORY-MAPPED I/O SPECIFICATION
Three screens driven by reserved data memory M248–M255 via M255 control register
M255 — OUTPUT CONTROL REGISTER (8-bit)
Register | Bit 7 | Bit 6 | Bit 5 | Bit 4 | Bit 3 | Bit 2 | Bit 1 | Bit 0
M255 | — | — | — | — | WE S3 | WE S2 | WE S1 | RST ALL
Bit 0 | RST ALL |  | Resets ALL three screens simultaneously when HIGH
Bit 1 | WE Screen 1 |  | Write-enable for Screen 1 (RGB888 256×256). Must be HIGH to write pixel
Bit 2 | WE Screen 2 |  | Write-enable for Screen 2 (VGA256 64×64). Must be HIGH to write pixel
Bit 3 | WE Screen 3 |  | Write-enable for Screen 3 (VGA256 16×16). Must be HIGH to write pixel
Bits 4–7 | Reserved |  | Unused — reserved for future expansion
M254 — INPUT CONTROL REGISTER (reserved, future use)
M254 | All bits reserved — not currently implemented. Do not write.
SHARED COORDINATE REGISTERS (M253 & M252)
M253 | X coordinate | Screen 1: full 8-bit (0–255) ¦ Screen 2: bits [5:0] only (0–63) ¦ Screen 3: bits [3:0] = X (0–15)
M252 | Y coordinate / colour | Screen 1: full 8-bit (0–255) ¦ Screen 2: bits [5:0] only (0–63) ¦ Screen 3: bits [7:4] = Y (0–15) • Screen 3 colour data
SCREEN 1 — RGB888 256 × 256 (High Colour)
Register | Role | Bits Used | Range | Format | Notes
M255 bit 1 | Write Enable | bit 1 | 0 or 1 | — | Must be HIGH before writing any pixel
M253 | X Coordinate | 7:0 | 0 – 255 | 8-bit uint | Column address; full byte used
M252 | Y Coordinate | 7:0 | 0 – 255 | 8-bit uint | Row address; full byte used
M251 | Red channel | 7:0 | 0 – 255 | 8-bit R | Red intensity; 0=off, 255=full red
M250 | Green channel | 7:0 | 0 – 255 | 8-bit G | Green intensity; 0=off, 255=full green
M249 | Blue channel | 7:0 | 0 – 255 | 8-bit B | Blue intensity; 0=off, 255=full blue
Write sequence: | ① Set M253=X, M252=Y ② Set M251=R, M250=G, M249=B ③ Set M255 bit1=1 ④ Clock ⑤ Clear M255 bit1
SCREEN 2 — VGA256 64 × 64 (8-bit Palette)
Register | Role | Bits Used | Range | Format | Notes
M255 bit 2 | Write Enable | bit 2 | 0 or 1 | — | Must be HIGH before writing any pixel
M253 | X Coordinate | 5:0 | 0 – 63 | 6-bit uint | Bits [7:6] ignored; only lower 6 bits used (0–63)
M252 | Y Coordinate | 5:0 | 0 – 63 | 6-bit uint | Bits [7:6] ignored; only lower 6 bits used (0–63)
M251 | Colour value | 7:0 | 0 – 255 | VGA256 — format TBD | 8-bit palette index. Exact bit→colour mapping unknown; each unique byte = unique colour
⚠ VGA256 Format: | Bit-to-colour mapping for 8-bit VGA256 is UNKNOWN / TBD. Each unique 8-bit value (0x00–0xFF) produces a unique colour. Standard RRRGGGBB (3-3-2) does NOT apply here. Verify in Logisim.
Write sequence: | ① Set M253=X (0–63), M252=Y (0–63) ② Set M251=colour_byte ③ Set M255 bit2=1 ④ Clock ⑤ Clear M255 bit2
SCREEN 3 — VGA256 16 × 16 (8-bit Palette, packed coords)
Register | Role | Bits Used | Range | Format | Notes
M255 bit 3 | Write Enable | bit 3 | 0 or 1 | — | Must be HIGH before writing any pixel
M253 [3:0] | X Coordinate | bits 3:0 | 0 – 15 | 4-bit uint | Lower nibble of M253 = column (0–15)
M253 [7:4] | Y Coordinate | bits 7:4 | 0 – 15 | 4-bit uint | Upper nibble of M253 = row (0–15). Pack as M253 = (Y<<4) ¦ X
M252 | Colour value | 7:0 | 0 – 255 | VGA256 — format TBD | 8-bit palette colour. Same unknown format as Screen 2. Each byte = unique colour
M253 PACKED COORDINATE LAYOUT
bit 7 | bit 6 | bit 5 | bit 4 | bit 3 | bit 2 | bit 1 | bit 0
Y[3] | Y[2] | Y[1] | Y[0] | X[3] | X[2] | X[1] | X[0]
Usage: | To address pixel (X, Y): write M253 = (Y << 4) ¦ X e.g. pixel (3, 7) → M253 = 0x73
⚠ VGA256 Format: | Same unknown VGA256 format as Screen 2. Bit-to-colour mapping TBD. Do not assume RRRGGGBB. Verify actual palette mapping in Logisim.
Write sequence: | ① Set M253 = (Y<<4)¦X ② Set M252=colour_byte ③ Set M255 bit3=1 ④ Clock ⑤ Clear M255 bit3
COMPLETE RESERVED REGISTER MAP SUMMARY
Register | Primary Role | Screen 1 (RGB888 256×256) | Screen 2 (VGA256 64×64) | Screen 3 (VGA256 16×16)
M255 | Output Control | bit 1 = WE | bit 2 = WE | bit 3 = WE ¦ bit 0 = RST ALL
M254 | Input Control (future) | — | — | —
M253 | X coord / packed coord | X [7:0] → 0–255 | X [5:0] → 0–63 (bits 7:6 ignored) | bits [3:0] = X, bits [7:4] = Y (packed)
M252 | Y coord / colour | Y [7:0] → 0–255 | Y [5:0] → 0–63 (bits 7:6 ignored) | VGA256 colour byte (format TBD)
M251 | Colour / Red | Red channel [7:0] | VGA256 colour byte (format TBD) | —
M250 | Green | Green channel [7:0] | — | —
M249 | Blue | Blue channel [7:0] | — | —
M248 | Reserved | — | — | —

## Architecture Overview
ARCHITECTURE OVERVIEW — COMPONENT SUMMARY
8-bit single-cycle CPU: all components, interfaces, and clock domains
COMPONENT | TYPE | INPUTS | OUTPUTS | SIZE / DEPTH | DESCRIPTION
ALU | Combinational | 8-bit A, 8-bit B 3-bit setting | 8-bit Y, Z, Cout, V, N | 8-bit datapath | 8 operations selected by 3-bit code: ADD SUB AND XOR OR NOT LSL LSR. Produces 4 status flags each cycle.
Register File | Clocked RAM | 8-bit data_in 4-bit R1, R2, W 1-bit WE, CLK | 8-bit Q1 (R1), Q2 (R2) | 16 × 8-bit (R0 = zero reg) | Dual read-port, single write-port. R0 always reads 0x00; writes to R0 are silently discarded.
Instruction Memory | ROM | 10-bit PC address | 16-bit instruction word | 1024 × 16-bit | Combinational read. Loaded from final_instruction.txt (Logisim ROM format). Entire program fits in 1024 words.
Control ROM | Combinational ROM | 4-bit opcode [15:12] | 16-bit control word | 16 × 16-bit | Decodes opcode to 16 control signals in a single cycle. No microcode; purely combinational.
Program Counter | Clocked Reg | 10-bit next_PC, CLK | 10-bit current PC | 10-bit register | Increments PC+1 each cycle unless JMP, CAL (load addr10), BRH-taken, or RET (load from stack).
Call Stack | LIFO RAM | 10-bit push_data 1-bit push, pop, CLK | 10-bit pop_data | 16 × 10-bit 4-bit SP | Hardware call stack with 4-bit stack pointer. CAL pushes return address; RET pops. Max depth = 16 frames.
Data Memory | RAM | 8-bit address 8-bit data_in 1-bit WE, CLK | 8-bit data_out | 256 × 8-bit | General-purpose data storage. M248–M255 are 8 reserved registers mirrored to external display screens.
Flag Control | Combinational | 1-bit Z, Cout, CLK flag_enable, 2-bit setting | 1-bit flag_out | 4-bit flag reg | Evaluates BRH condition each cycle. 00=Z 01=NZ 10=Cout 11=!Cout. Output feeds PC branch mux.
Clock Manager | Control | CLK, start/stop manual_pulse | gated CLK | — | Provides HLT gating, manual single-step pulse, and 3 switchable clock speeds. Drives all synchronous elements.
Display Screens (×3) | Output | 8-bit value from M248–M255 | Visual output | 3 screens | Three separate resolution screens attached to reserved data memory region M248–M255. Updated each write cycle.